## Sheet1
| DE/TT PERFORMANCE EQUIPMENT POINTS WORKSHEET |  |  |  | Name | Date
[5 empty] | Car Make/Model/Color | Car #
No
| Performance Equipment | Yes/No | Points | Yes | Notes | Ref. Section
Performance Packages
| Cars equipped with a factory "Sport" suspension (springs, struts/shocks, and sway bars) at the factory or after the fact (M030, X73, Sport Suspension) | No | 0 |  | Not applicable if equipment is removed and replaced with aftermarket parts. Inc. 993 Turbo/4S, 987 Boxster Spyder & Cayman R, 981 X73 | CC.
| Cars equipped with a factory 968 M030 or 981 Boxster Spyder performance package (springs, struts/shocks, sway bars, brakes) at the factory or after the fact | No | 0 |  | Not applicable if equipment is removed and replaced with aftermarket parts. | DD.
| Cars equipped with a factory Turbo, GT2, GT3, or GT4 performance package (springs, struts/shocks, sway bars, brakes, aero) at the factory or after the fact | No | 0 |  | Not applicable if equipment is removed and replaced with aftermarket parts. Inc. 996/997/991 Turbo/GT2/GT3 and 981 GT4 | EE.
| Cars equipped with a factory GT2RS or GT3RS performance package (springs, struts/shocks, sway bars, brakes, aero) at the factory or after the fact | No | 0 |  | Not applicable if equipment is removed and replaced with aftermarket parts. Inc. 997.2/991 GT2RS and GT3RS | HH.
Engine/Drivetrain
| Any Non-stock Carburetor, Fuel Injection, Throttle Body/Bodies, Intake Manifold, or Varioram Induction System Modifications | No | 0 |  | Includes modification of stock carburetor venturi and jetting configuration, upgraded CIS or Motronic fuel distributors, or Non-stock controllers (including ECU and MAF sensors) | D.
| Non-stock or Modified heads | No | 0 |  | Includes changes in valve size, porting/polishing, flycutting, or compression ratio changes by any means | E.
| Non-stock camshaft(s) | No | 0 |  |  | F.
| Added turbo or supercharger | No | 0 |  |  | G.
| Increased or adjustable boost, or modifications to the wastegate or turbocharger | No | 0 |  |  | H.
| Engine displacement increase: | No |  |  |  | I.
| Original Displacement | 0 |  |  | *** Only enter data if a change to Displacement ***
| New Displacement | 0
0
| Engine horsepower increase/Weight reduction below factory curb weight | No |  |  | *** Only enter data if a change to HP and/or Curb Weight *** | M., BB.
| Original Horsepower (required) | 0 |  |  | Required for Engine swaps, Eurospec cars, Factory packages such as Sports Chrono/ X-50/X-51, DME Chips, ECU flashes or other engine management reprogramming
| New Horsepower (same number as above if no change) | 0
| Original Curb Weight (required) | 0 |  |  | Required for weight reductions of more than 1.5% of factory curb weight; weight is with all fluids full but no driver
| New Curb Weight (same number as above if no change) | 0
0
| Non-stock Exhaust Manifold/Headers | No | 0 |  |  | L.
| Catalytic Converter removed | No | 0 |  |  | K.
| Non-stock muffler or muffler removed | No | 0 |  |  | J.
| Paddle Shift/Automatic Clutch Transmission (PDK) | No | 0 |  |  | P.
| Limited Slip or Torsen/Torque-sensing differential/PTV/PTV Plus | No | 0 |  |  | N.
| Non-stock gears and/or ring and pinion that lower the final drive ratio | No | 0 |  |  | O.
Suspension
| Increase in track of over 2" | No | 0 |  |  | A.
| Non-stock shock absorbers with remote or external reservoirs, or with more than single-mode adjustability. | No | 0 |  |  | Q.
| Non-stock shock tower stiffening device | No | 0 |  |  | R.
| Non-stock sway bars |  |  |  |  | S.
| Any non-stock fixed/non-adjustable sway bar | No | 0 |  | Applies to any Sway bar(s) that was/were not standard equipment on that model car
| Any adjustable sway bar or PDCC | No | 0
| Non-stock springs and/or torsion bars |  |  |  |  | T.
| Factory (within model series) | No | 0
| Other factory or aftermarket | No | 0
| Suspension changes to lower a car that require machining, welding, etc. or their equivalent. | No | 0 |  | Modifications that change camber from stock specifications must also take points per section V. | U.
| Any change to the suspension components or mounting points to increase available negative camber | No | 0 |  | Includes re-welded spindles, grinding out the mounting slot, adjustable or longer control arms, camber plates etc. | V.
| Installation of "Monoball" suspension bushings or equivalent. | No | 0 |  | Not applicable if the "Monoball" is an integral part of a camber plate that is assessed points under Part V. | W.
| Active Stability Management/Active Stability Control package (PASM) | No | 0 |  | Whether or not activated | FF.
| Stock or non-stock Rear Axle Steering. | No | 0 |  |  | GG.
Chassis/Body
| Tube framed cars | No | 0 |  |  | X.
| Non-stock wing, and/or front lip and/or spoiler |  |  |  |  | Y.
| Factory (within model series) | No | 0
| Other factory | No | 0
| Aftermarket or Factory Race equipment | No | 0
| Removal or alteration of windshield (other than replacement with lighter weight materials) | No | 0 |  |  | Z.
| Non-stock brakes | No | 0 |  | Other than drilled/gas slotted stock rotors, brake pads, master cylinder, or aftermarket rotors with no increase in diameter | AA.
Tires
| Soft compound high performance tires (DOT Street legal) with a |  |  |  |  | B.
| DOT tread wear rating of 140-200 | No | 0
| DOT tread wear rating of 50-139 | No | 0
| DOT tread wear rating of 1-49 | No | 0
| DOT tread wear rating of 0 or Unrated | No | 0
| Race tires or slicks, defined as non-DOT street legal tires | No | 0 |  |  | C.
For more information, please see PCA Zone 8 Rules at http://zone8.pca.org/rules.php
| Performance Equipment Points | Total | 0
| Required Safety Equipment - | 0-199 |  | Performance Equipment Points
- Approved Helmet (Snell SA, SAH, K, or M; 2010 or 2015 sticker)
- Seat belts, factory or better; properly installed Schroth ASM 4-point harness allowed
- Open-ended steel lug nuts for cars with non-stock wheel spacers that use lug nuts and wheel studs
- Roll bar or cage is required for open cars (except Boxster and 996, 997 Cabriolets) for track events (not for parking lot events)
- Sunroofs, convertible tops, or removable tops must be in place, fastened and closed; if not present, SFI or FIA Arm Restraints are required
R. Shon
Dec 23 2018